## RTTV-wall 1
Guidelines on Design and Construction Requirements for Energy Efficiency of Residential Buildings 2014
Form RTTV (Wall) 1 - Calculation of RTTVwall of Each Facade
Sheet No. |  |  | BD Ref No.
Building Address
Part 2 - Calculation of Heat Conduction through Glazing
Facade Orientation Facing |  |  | Gross Wall Area (Ao) = |  | Components / Details |  | Code No.
Window to Wall Ratio (WWR) |  |  | Wall Orientation Factor (Gw) = |  | Description | Units | W-F1 | W-F2 | W-F3
Glazing Type
Part 1 - Calculation of Heat Conduction through Opaque Walls |  |  |  |  | Thickness | m
Components / Details |  | Code No. |  |  | Glazing Area (Afi) | m²
Description | Units | W-W1 | W-W2 | W3 | U-value of Glazing (Ufi) | W/m²K
External Finish Material |  |  |  |  | Heat Conduction = 0.64 (Afi/Ao) Uf Gw
Conductivity | W/mK
Thickness | m |  |  |  |  | Heat Conduction through Glazing = | 0.64 (Afi/Ao) Ufi Gw |  | where i= 1, 2, …, n
Average Absorptivity | (α) |  |  |  |  | = |  | W/m²
Intermediate component
Conductivity | W/mK
Thickness | m |  |  |  | Part 3 - Calculation of Solar Radiation through Glazing
Intermediate component |  |  |  |  | Components / Details |  | Code No.
Conductivity | W/mK |  |  |  | Description | Units | W-F1 | W-F2 | W-F3
Thickness | m |  |  |  | Glazing Type
Intermediate component |  |  |  |  | Thickness | m
Conductivity | W/mK |  |  |  | Glazing Area (Afi) | m²
Thickness | m |  |  |  | Shading Coefficient of Glazing (SCf)
Intermediate component |  |  |  |  | Visible Light Transmittance (VLT) | %
Conductivity | W/mK |  |  |  | External Reflectance (ER) | %
Thickness | m |  |  |  | External Shading Miltiplier (ESC)
Internal Finish Material |  |  |  |  | Solar Radiation = 41.75 (Afi/Ao)(SCfi)(ESCwi)Gw
Conductivity | W/mK
Thickness | m
U-value of Opaque Area (Uwi) | W/m²K |  |  |  |  | Solar Radiation through Glazing = | 41.75 (Afi/Ao)(SCfi)(ESCwi)Gw where i= 1, 2, …, n
Opaque Wall Area (Awi) | m² |  |  |  |  | = |  | W/m²
Heat Conduction = 3.57(Awi/Ao) Uwi αwi Gw
Summary of RTTV at
| Heat Conduction through Opaque Walls = | 3.57(Awi/Ao) Uwi αwi Gw |  | where i= 1, 2, …, n | = |  | + |  | +
| = |  | W/m² |  | = |  | W/m²

## RTTV-wall Total
Guidelines on Design and Construction Requirements for Energy Efficiency of Residential Buildings 2014
Form RTTV (Wall) 2 - Summary of Overall RTTVwall of Building
Sheet No. |  |  |  |  | BD Ref No.
Building Address
Overall Gross Wall Area [a] |  |  | m²
Facade Orientation Facing | Gross Wall Area | Heat Conduction through Opaque Walls | Heat Conduction through Glazing | Solar Radiation through Glazing | RTTVwall at Each Facade | Area-weighted RTTVwall
| (m²) | (W/m²) | (W/m²) | (W/m²) | (W/m²) | (W/m²)
| [b] | [c] | [d] | [e] | [f]=[c]+[d]+[e] | [g]=[f]x[b]/[a]
East
North
West
South
[5 empty] | Overall RTTVwall = |  | W/m²
[5 empty] | < | 14 W/m2 | ok.

## RTTV-roof 1
Guidelines on Design and Construction Requirements for Energy Efficiency of Residential Buildings 2014
Form RTTV (Roof) 1 - Calculation of RTTVroof
Sheet No. |  |  | BD Ref No.
Building Address
Part 2 - Calculation of Heat Conduction through Skylight
Roof Orientation Facing |  |  | Gross Roof Area (Aro) = |  | Components / Details |  | Code No.
Skylight to Roof Ratio (SRR) = |  |  | Roof Orientation Factor (Gs) = |  | Description | Units | S1 | S2 | S3 | S4
Skylight Glazing Type
Part 1 - Calculation of Heat Conduction through Opaque Roof |  |  |  |  | Thickness | m
Components / Details |  | Code No. |  |  | Skylight Area (Asi) | m²
Description | Units | R1 | R2 | R3 | U-value of Skylight Glazing (Usi) | W/m²K
External Finish Material |  |  |  |  | Heat Conduction = 0.40 (Asi/Aro) Usi Gs
Conductivity | W/mK
Thickness | m |  |  |  |  | Heat Conduction through Skylight = | 0.40 (Asi/Aro) Usi Gs |  | where i= 1, 2, …, n
Average Absorptivity | (α) |  |  |  |  | = |  | W/m²
Intermediate component
Conductivity | W/mK
Thickness | m
Intermediate component
Conductivity | W/mK |  |  |  | Part 3 - Calculation of Solar Radiation through Skylight
Thickness | m |  |  |  | Components / Details |  | Code No.
Intermediate component |  |  |  |  | Description | Units | F1 | F2 | F3 | F4
Conductivity | W/mK |  |  |  | Skylight Glazing Type
Thickness | m |  |  |  | Thickness | m
Intermediate component |  |  |  |  | Skylight Area (Asi) | m²
Conductivity | W/mK |  |  |  | Shading Coefficient of Skylight Glazing (SCr)
Thickness | m |  |  |  | Visible Light Transmittance (VLT)
Internal Finish Material |  |  |  |  | External Reflectance (ER)
Conductivity | W/mK |  |  |  | Solar Radiation = 41.10 (Asi/Aro) (SCri) Gs
Thickness | m
U-value of the Roof (Uri) | W/m²K |  |  |  |  | Solar Radiation through Skylight = | 41.10 (Asi/Aro) (SCri) Gs |  | where i= 1, 2, …, n
Opaque Roof Area (Ari) | m² |  |  |  |  | = |  | W/m²
Heat Conduction = 3.47(Ari/Aro) Uri αri Gs
[5 empty] | Summary of RTTV at | Roof
| Heat Conduction through Opaque Roof = | 3.47(Ari/Aro) Uri αri Gs |  | where i= 1, 2, …, n | = |  | + |  | +
| = |  | W/m² |  | = |  | W/m²

## RTTV-roof Total
Guidelines on Design and Construction Requirements for Energy Efficiency of Residential Buildings 2014
Form RTTV (Roof) 2 - Summary of RTTVroof of Building Envelopes
Sheet No. |  |  |  |  | BD Ref No.
Building Address
Overall Roof Area [a] |  |  | m²
Roof Orientation Facing | Gross Roof Area | Heat Conduction through Opaque Roof | Heat Conduction through Skylight | Solar Radiation through Skylight | RTTVroof at Each Roof | Area-weighted RTTVroof
| (m²) | (W/m²) | (W/m²) | (W/m²) | (W/m²) | (W/m²)
| [b] | [c] | [d] | [e] | [f]=[c]+[d]+[e] | [g]=[f]x[b]/[a]
Flat Roof
[5 empty] | Overall RTTVroof = |  | W/m²
[5 empty] | < | 4 W/m2 | ok.