## Schematic Section (1)
Schematic Section | Sheet no. | 1

## Plans and Elevation (2)
Floor Plans | Sheet no. | 2

## Plans and Elevation (3)
Floor Plans | Sheet no. | 3

## Typical Sections (4)
Typical Sections |  |  |  | Sheet no. | 4
| TYPICAL SECTION OF WINDOW | TYPICAL SECTION OF BALCONY | SWIMMING POOL WITH
DOUBLE SLAB CONSTRUCTION

## Construction Details (5)
Construction Details of Wall, Column and Roof |  |  | Sheet no. | 5
| ROOF | WALL
COLUMN
125
125

## Gross Wall Calculations (6)
Gross Wall Area (Opaque walls + Glazing Areas) Calculation | [43 empty] | Sheet no. | 6
Storey heights (Residential Units) :
[34 empty] | 1/F-34/F |  |  |  |  | = | 3.15 | m | ( | 34 | storeys)
[34 empty] | 35/F |  |  |  |  | = | 3.15 | m | ( | 1 | storey)
[34 empty] | 36/F |  |  |  |  | = | 3.5 | m | ( | 1 | storey)
[34 empty] | R/F (Stairhood) |  |  |  |  | = | 3.5 | m | ( | 1 | storey)
East Elevations |  | Gross Wall Area = Total Length of Opaque Walls & Glazing x Storey Height x No. of Storeys
1/F-34/F | ( | 1.65 | + | 3.25 | + | 2.85 | + | 1.65 | + | 0.7 | [18 empty] | )x | 3.15 | x | 34 | = | 10.1 | x | 3.15 | x | 34 | = | 1081.71 | m²
35/F | ( | 0.65 | + | 3.6 | + | 2.85 | + | 1.65 | + | 0.7 | + | 1.5 | [16 empty] | )x | 3.15 | x | 1 | = | 10.95 | x | 3.15 | x | 1 | = | 34.4925 | m²
36/F | ( | 0.65 | + | 3.6 | + | 2.8 | + | 1.15 | + | 0.4 | + | 1.5 | [16 empty] | )x | 3.5 | x | 1 | = | 10.1 | x | 3.5 | x | 1 | = | 35.35 | m²
R/F | ( | 0.8 | + | 1.5 | [24 empty] | )x | 3.5 | x | 1 | = | 2.3 | x | 3.5 | x | 1 | = | 8.05 | m²
[43 empty] | Gross Wall Areas | 1159.6025 | m²
North Elevations |  | Gross Wall Area = Total Length of Opaque Walls & Glazing x Storey Height x No. of Storeys
1/F-34/F | ( | 4.15 | + | 0.6 | + | 0.7 | + | 2.15 | + | 0.65 | + | 2.15 | + | 0.8 | + | 0.6 | + | 3 | + | 0.75 | + | 2.5 | + | 1.7 |  |  |  |  | )x | 3.15 | x | 34 | = | 19.75 | x | 3.15 | x | 34 | = | 2115.225 | m²
35/F | ( | 4.15 | + | 0.6 | + | 0.7 | + | 2.15 | + | 0.65 | + | 2.15 | + | 0.8 | + | 0.6 | + | 3 | + | 0.75 | + | 2.5 | + | 1.6 |  |  |  |  | )x | 3.15 | x | 1 | = | 19.65 | x | 3.15 | x | 1 | = | 61.8975 | m²
36/F | ( | 0.5 | + | 1.9 | + | 0.5 | + | 1.5 | + | 2.95 | + | 0.55 | + | 3.65 | + | 0.55 | + | 3.85 | + | 1.6 | + | 6.1 | + | 2.5 | + | 2.1 |  |  | )x | 3.5 | x | 1 | = | 28.25 | x | 3.5 | x | 1 | = | 98.875 | m²
R/F | ( | 2.5 | + | 2.1 | [24 empty] | )x | 3.5 | x | 1 | = | 4.6 | x | 3.5 | x | 1 | = | 16.1 | m²
[43 empty] | Gross Wall Areas | 2292.0975 | m²
West Elevations |  | Gross Wall Area = Total Length of Opaque Walls & Glazing x Storey Height x No. of Storeys
1/F-34/F | ( | 1.65 | + | 3.5 | + | 2.95 | + | 1.65 | + | 0.7 | [18 empty] | )x | 3.15 | x | 34 | = | 10.45 | x | 3.15 | x | 34 | = | 1119.195 | m²
35/F | ( | 0.65 | + | 2.6 | + | 2.95 | + | 1.65 | + | 0.7 | [18 empty] | )x | 3.15 | x | 1 | = | 8.55 | x | 3.15 | x | 1 | = | 26.9325 | m²
36/F | ( | 0.65 | + | 2.6 | + | 1.3 | + | 4.2 | + | 2.1 | + | 1.75 | [16 empty] | )x | 3.5 | x | 1 | = | 12.6 | x | 3.5 | x | 1 | = | 44.1 | m²
R/F | ( | 2.3 | [26 empty] | )x | 3.5 | x | 1 | = | 2.3 | x | 3.5 | x | 1 | = | 8.05 | m²
[43 empty] | Gross Wall Areas | 1198.2775 | m²
South Elevations |  | Gross Wall Area = Total Length of Opaque Walls & Glazing x Storey Height x No. of Storeys
1/F-34/F | ( | 2.9 | + | 0.75 | + | 3 | + | 0.6 | + | 0.95 | + | 2.4 | + | 0.65 | + | 2.6 | + | 1 | + | 0.6 | + | 3 | + | 0.75 | + | 3.15 | + | 1.75 | )x | 3.15 | x | 34 | = | 24.1 | x | 3.15 | x | 34 | = | 2581.11 | m²
35/F | ( | 4.4 | + | 0.5 | + | 3.8 | + | 0.5 | + | 3.15 | + | 0.5 | + | 4.4 | + | 0.5 | + | 3.75 | + | 1.75 | [8 empty] | )x | 3.15 | x | 1 | = | 23.25 | x | 3.15 | x | 1 | = | 73.2375 | m²
36/F | ( | 4.4 | + | 0.5 | + | 3.8 | + | 0.5 | + | 3.15 | + | 0.5 | + | 4.4 | + | 0.5 | + | 3.75 | + | 2.1 | + | 2.4 | [6 empty] | )x | 3.5 | x | 1 | = | 26 | x | 3.5 | x | 1 | = | 91 | m²
R/F | ( | 2 | + | 2.6 | [24 empty] | )x | 3.5 | x | 1 | = | 4.6 | x | 3.5 | x | 1 | = | 16.1 | m²
[43 empty] | Gross Wall Areas | 2761.4475 | m²
[43 empty] | Total Gross Wall Areas | 7411.425 | m²

## Gross Glazing Calculations (7)
Total Glazing Area (Window + Balcony) Calculation | [27 empty] | Sheet no. | 7
Glazing heights (Residential Units) :
[18 empty] | 1/F-34/F (Window) |  |  |  |  | = | 2 | m | ( | 34 | storeys)
[18 empty] | 1/F-34/F (Balcony) |  |  |  |  | = | 2.5 | m | ( | 34 | storeys)
[18 empty] | 35/F (Window) |  |  |  |  | = | 2 | m | ( | 1 | storey)
[18 empty] | 35/F (Balcony) |  |  |  |  | = | 2.5 | m | ( | 1 | storey)
[18 empty] | 36/F (Window) |  |  |  |  | = | 2 | m | ( | 1 | storey)
[18 empty] | 36/F (Balcony) |  |  |  |  | = | 2.5 | m | ( | 1 | storey)
[18 empty] | R/F (Glass Door & Wall) |  |  |  |  | = | 2.5 | m | ( | 1 | storey)
East Elevations |  | Gross Glazing Area = Total Length of Glazing x Glazing Height x No. of Storeys
1/F-34/F (Window) | ( | 1.65 | + | 1.65 | [8 empty] | )x | 2 | x | 34 | = | 3.3 | x | 2 | x | 34 | = | 224.4 | m²
35/F (Window) | ( | 0.65 | + | 1.5 | + | 1.65 | [6 empty] | )x | 2 | x | 1 | = | 3.8 | x | 2 | x | 1 | = | 7.6 | m²
36/F (Window) | ( | 0.65 | + | 2.8 | + | 1.5 | [6 empty] | )x | 2 | x | 1 | = | 4.95 | x | 2 | x | 1 | = | 9.9 | m²
R/F (Glass Door & Wall) | ( | 1.5 | [10 empty] | )x | 2.5 | x | 1 | = | 1.5 | x | 2.5 | x | 1 | = | 3.75 | m²
[27 empty] | Gross Glazing Areas | 245.65 | m²
North Elevations |  | Gross Glazing Area = Total Length of Glazing x Glazing Height x No. of Storeys
1/F-34/F (Window) | ( | 4.15 | + | 0.7 | + | 0.8 | + | 3 | + | 2.5 |  |  | )x | 2 | x | 34 | = | 11.15 | x | 2 | x | 34 | = | 758.2 | m²
1/F-34/F (Balcony) | ( | 2.15 | + | 2.15 | [8 empty] | )x | 2.5 | x | 34 | = | 4.3 | x | 2.5 | x | 34 | = | 365.5 | m²
35/F (Window) | ( | 4.15 | + | 0.7 | + | 0.8 | + | 3 | + | 2.5 |  |  | )x | 2 | x | 1 | = | 11.15 | x | 2 | x | 1 | = | 22.3 | m²
35/F (Balcony) | ( | 2.15 | + | 2.15 | [8 empty] | )x | 2.5 | x | 1 | = | 4.3 | x | 2.5 | x | 1 | = | 10.75 | m²
36/F (Window) | ( | 1.9 | + | 1.5 | + | 3.65 | + | 3.85 | + | 2.5 | + | 6.1 | )x | 2 | x | 1 | = | 19.5 | x | 2 | x | 1 | = | 39 | m²
36/F (Balcony) | ( | 2.95 | [10 empty] | )x | 2.5 | x | 1 | = | 2.95 | x | 2.5 | x | 1 | = | 7.375 | m²
R/F (Glass Door & Wall) | ( | 2.5 | [10 empty] | )x | 2.5 | x | 1 | = | 2.5 | x | 2.5 | x | 1 | = | 6.25 | m²
[27 empty] | Gross Glazing Areas | 1209.375 | m²
West Elevations |  | Gross Glazing Area = Total Length of Glazing x Glazing Height x No. of Storeys
1/F-34/F (Window) | ( | 1.65 | + | 1.65 | [8 empty] | )x | 2 | x | 34 | = | 3.3 | x | 2 | x | 34 | = | 224.4 | m²
35/F (Window) | ( | 0.65 | + | 1.65 | [8 empty] | )x | 2 | x | 1 | = | 2.3 | x | 2 | x | 1 | = | 4.6 | m²
36/F (Window) | ( | 0.65 | + | 4.2 | + | 1.75 | [6 empty] | )x | 2 | x | 1 | = | 6.6 | x | 2 | x | 1 | = | 13.2 | m²
[27 empty] | Gross Glazing Areas | 242.2 | m²
South Elevations |  | Gross Glazing Area = Total Length of Glazing x Glazing Height x No. of Storeys
1/F-34/F (Window) | ( | 2.9 | + | 3 | + | 0.95 | + | 1 | + | 3 | + | 3.15 | )x | 2 | x | 34 | = | 14 | x | 2 | x | 34 | = | 952 | m²
1/F-34/F (Balcony) | ( | 2.4 | + | 2.6 | [8 empty] | )x | 2.5 | x | 34 | = | 5 | x | 2.5 | x | 34 | = | 425 | m²
35/F (Window) | ( | 4.4 | + | 3.8 | + | 4.4 | + | 3.75 |  |  |  |  | )x | 2 | x | 1 | = | 16.35 | x | 2 | x | 1 | = | 32.7 | m²
35/F (Balcony) | ( | 3.15 | [10 empty] | )x | 2.5 | x | 1 | = | 3.15 | x | 2.5 | x | 1 | = | 7.875 | m²
36/F (Window) | ( | 4.4 | + | 3.8 | + | 4.4 | + | 3.75 | + | 2.4 |  |  | )x | 2 | x | 1 | = | 18.75 | x | 2 | x | 1 | = | 37.5 | m²
36/F (Balcony) | ( | 3.15 | [10 empty] | )x | 2.5 | x | 1 | = | 3.15 | x | 2.5 | x | 1 | = | 7.875 | m²
R/F (Glass Door & Wall) | ( | 2.6 | [10 empty] | )x | 2.5 | x | 1 | = | 2.6 | x | 2.5 | x | 1 | = | 6.5 | m²
[27 empty] | Gross Glazing Areas | 1469.45 | m²
[27 empty] | Total Gross Glazing Areas | 3166.675 | m²

## East (8)
East Elevations | [18 empty] | Sheet no. | 8
Gross Wall Areas | [10 empty] | = | 1159.6025 | m² | Wall Orientation Factor | Gw | = | 1.072 |  | (Refer to Table 9)
(Opaque Walls + Glazing Areas) (Ao) at |  |  |  | East Elevations
[14 empty] | Average Absorptivity (α) of the External Opaque Wall at |  | East Elevations
Glazing Areas at | East Elevations | [9 empty] | = | 245.65 | m²
[14 empty] | External Wall Material (Colour/Finish) | % of wall area |  |  | α Absorptivity (Refer to Table 5)
Breakdown of Glazing Areas | [13 empty] | white matt mosaic tiles | 50% |  |  | 0.3
Glazing Areas | Unshaded | [6 empty] | ( | E-F1 | ) | = | 245.65 | m² | light green matt mosaic tiles | 30% |  |  | 0.5
[14 empty] | yellow matt mosaic tiles | 20% |  |  | 0.6
[17 empty] | Average Absorptivity = | 0.42
'U' value of Opaque Wall Areas
[14 empty] | U = 1/(Ri+x1/k1+x2/k2+…+xn/kn+Ra+Ro) where |  | Ri | Surface film resistance of internal surface (Refer to Table 2)
[16 empty] | Ro | Surface film resistance of external surface (Refer to Table 2)
[16 empty] | Ra | Air space resistance (Refer to Table 3)
[16 empty] | x | Thickness of building materials
[16 empty] | k | Thermal conductivity of building materials (Refer to Table 1)
[14 empty] | E-W1 | Description: |  | RC Wall Areas
Wall Material
[14 empty] | External surface film resistance |  |  | Ro | = | 0.044
[14 empty] | Air space resistanace |  |  | Ra | = | 0
[14 empty] | 5mm mosaic tiles | 0.005 | / | 1.5 | = | 0.0033333
[14 empty] | 10mm cement/ sand render | 0.01 | / | 0.72 | = | 0.013889
[14 empty] | 125mm concrete wall | 0.125 | / | 2.16 | = | 0.05787
[14 empty] | 10mm gypsum plaster | 0.01 | / | 0.38 | = | 0.026316
Opaque Wall Areas at |  | East Elevations | [8 empty] | = | 913.9525 | m² | Internal surface film resistance |  |  | Ri | = | 0.12
[14 empty] | Total |  |  |  |  | 0.26541
[14 empty] | Uw1 = |  |  | 1 | = | 3.7678 | W/m²K
Breakdown of Opaque Wall Areas | [16 empty] | 0.26541
RC Wall Areas | [7 empty] | ( | E-W1 | ) | = | 835.3775 | m²
[14 empty] | E-W2 | Description: |  | RC Column Areas
RC Column Areas | [7 empty] | ( | E-W2 | ) | = | 78.575 | m² | Wall Material
1/F-34/F |  | 0.7 | x | 3.15 | x | 34 |  | = | 74.97 | m² |  |  |  | external surface film |  |  | Ro | = | 0.044
35/F |  | 0.7 | x | 3.15 | x | 1 |  | = | 2.205 | m² |  |  |  | Air space resistanace |  |  | Ra | = | 0
36/F |  | 0.4 | x | 3.5 | x | 1 |  | = | 1.4 | m² |  |  |  | 5mm mosaic tiles | 0.005 | / | 1.5 | = | 0.0033333
[14 empty] | 10mm cement/ sand render | 0.01 | / | 0.72 | = | 0.013889
[14 empty] | 600mm concrete column | 0.6 | / | 2.16 | = | 0.27778
[14 empty] | 10mm gypsum plaster | 0.01 | / | 0.38 | = | 0.026316
[14 empty] | Internal surface film resistamce |  |  | Ri | = | 0.12
[14 empty] | Total |  |  |  |  | 0.48532
[14 empty] | Uw2 = |  |  | 1 | = | 2.0605 | W/m²K
Window to Wall Ratio (WWR) |  | = | 245.65 |  |  |  | / | 1159.6025 |  |  | = | 0.21184 |  |  |  |  | 0.48532

## RTTV-wall 1 (9)
Guidelines on Design and Construction Requirements for Energy Efficiency of Residential Buildings 2014
Form RTTV (Wall) 1 - Calculation of RTTVwall of Each Facade
Sheet No. | 9 |  | BD Ref No. | XXX
Building Address | XXX
Part 2 - Calculation of Heat Conduction through Glazing
Facade Orientation Facing | East |  | Gross Wall Area (Ao) = | 1159.6025 | Components / Details |  | Code No.
Window to Wall Ratio (WWR) | 0.21184 |  | Wall Orientation Factor (Gw) = | 1.072 | Description | Units | E-F1
[5 empty] | Glazing Type |  | Tinted
Part 1 - Calculation of Heat Conduction through Opaque Walls |  |  |  |  | Thickness | m | 0.006
Components / Details |  | Code No. |  |  | Glazing Area (Afi) | m² | 245.65
Description | Units | E-W1 | E-W2 |  | U-value of Glazing (Ufi) | W/m²K | 5.7
External Finish Material |  | 5mm mosaic tiles | 5mm mosaic tiles |  | Heat Conduction = 0.64 (Afi/Ao) Uf Gw |  | 0.82843
Conductivity | W/mK | 1.5 | 1.5
Thickness | m | 0.005 | 0.005 |  |  | Heat Conduction through Glazing = | 0.64 (Afi/Ao) Ufi Gw where i= 1, 2, …, n
Average Absorptivity | (α) | 0.42 | 0.42 |  |  | = | 0.82843 | W/m²
Intermediate component |  | 10mm cement/ sand render | 10mm cement/ sand render
Conductivity | W/mK | 0.72 | 0.72
Thickness | m | 0.01 | 0.01 |  | Part 3 - Calculation of Solar Radiation through Glazing
Intermediate component |  |  |  |  | Components / Details |  | Code No.
Conductivity |  |  |  |  | Description | Units | E-F1
Thickness |  |  |  |  | Glazing Type |  | Tinted
Intermediate component |  |  |  |  | Thickness | m | 0.008
Conductivity |  |  |  |  | Glazing Area (Afi) | m² | 245.65
Thickness |  |  |  |  | Shading Coefficient of Glazing (SCf) |  | 0.58
Intermediate component |  | 125mm concrete wall | 600mm concrete column |  | Visible Light Transmittance (VLT) | % | 61
Conductivity | W/mK | 2.16 | 2.16 |  | External Reflectance (ER) | % | 15
Thickness | m | 0.125 | 0.6 |  | External Shading Miltiplier (ESC) |  | 1
Internal Finish Material |  | 10mm gypsum plaster | 10mm gypsum plaster |  | Solar Radiation = 41.75 (Afi/Ao)(SCfi)(ESCwi)Gw |  | 5.499
Conductivity | W/mK | 0.38 | 0.38
Thickness | m | 0.01 | 0.01
U-value of Opaque Area (Uwi) | W/m²K | 3.6103 | 2.0605 |  | Solar Radiation through Glazing = | 41.75 (Afi/Ao)(SCfi)(ESCwi)Gw where i= 1, 2, …, n
Opaque Wall Area (Awi) | m² | 835.3775 | 78.575 |  | = | 5.499 | W/m²
Heat Conduction = 3.57(Awi/Ao) Uwi αwi Gw |  | 4.1806 | 0.22442
[5 empty] | Summary of RTTV at | East Elevations
| Heat Conduction through Opaque Walls = | 3.57(Awi/Ao) Uwi αwi Gw where i= 1, 2, …, n |  |  | = | 4.405 | + | 0.82843 | + | 5.499
| = | 4.405 | W/m² |  | = | 10.7324 | W/m²

## North (10)
North Elevations | [22 empty] | Sheet no. | 10
Gross Wall Areas | [14 empty] | = | 2292.0975 | m² | Wall Orientation Factor | Gw | = | 0.79 |  | (Refer to Table 9)
(Opaque Walls + Glazing Areas) (Ao) at |  |  |  | North Elevations
Glazing Areas at | North Elevations | [13 empty] | = | 1209.375 | m² | Average Absorptivity (α) of the External Opaque Wall at |  |  |  | North Elevations
Breakdown of Glazing Areas | [17 empty] | External Wall Material (Colour/Finish) | % of wall/roof area |  |  | α Absorptivity (Refer to Table 5)
Glazing Areas | Unshaded | [10 empty] | ( | N-F1 | ) | = | 708.55 | m² | white matt mosaic tiles | 65% |  |  | 0.3
[18 empty] | light green matt mosaic tiles | 20% |  |  | 0.5
Glazing Areas | Shaded by Balcony & Built-Fin (Projection on Left) | [10 empty] | ( | N-F2 | ) | = | 188.125 | m² | yellow matt mosaic tiles | 15% |  |  | 0.6
| Glazing Area = Length of Glazing x Glazing Height x No. of Storeys | [17 empty] | Average Absorptivity = |  |  | 0.385 |  |  | 0.385
1/F-34/F |  | ( | 2.15 |  |  |  |  | )x | 2.5 | x | 34 | = | 182.75 | m²
35/F |  | ( | 2.15 |  |  |  |  | )x | 2.5 | x | 1 | = | 5.375 | m² |  |  |  | 'U' value of Opaque Wall Areas
| OPF | = | 1.5 | / | 2.5 | = | 0.6 |  |  |  | ECS1 | = | 0.96 |  |  |  |  | U = 1/(Ri+x1/k1+x2/k2+…+xn/kn+Ra+Ro) | where | Ri | Surface film resistance of internal surface (Refer to Table 2)
| SPF | = | 0.7 | /( | 0.8 | + | 2.15 | )= | 0.23729 |  | ECS2 | = | 0.979 | [6 empty] | Ro | Surface film resistance of external surface (Refer to Table 2)
| ECS | = | 0.96 |  | x | 0.979 | [5 empty] | = | 0.93984 | [6 empty] | Ra | Air space resistance (Refer to Table 3)
[20 empty] | x | Thickness of building materials
Glazing Areas | Shaded by Balcony & Built-Fin (Projection on Right) | [10 empty] | ( | N-F3 | ) | = | 188.125 | m² |  |  | k | Thermal conductivity of building materials (Refer to Table 1)
1/F-34/F |  | ( | 2.15 |  |  |  |  | )x | 2.5 | x | 34 | = | 182.75 | m²
35/F |  | ( | 2.15 |  |  |  |  | )x | 2.5 | x | 1 | = | 5.375 | m² |  |  |  | N-W1 | Description: |  | RC Wall Areas
| OPF | = | 1.5 | / | 2.5 | = | 0.6 |  |  |  | ECS1 | = | 0.96 |  |  |  |  | Wall Material
| SPF | = | 0.7 | /( | 0.7 | + | 2.15 | )= | 0.24561 |  | ECS2 | = | 0.979 |  |  |  |  | External surface film resistance |  |  | Ro | = | 0.044
| ECS | = | 0.96 |  | x | 0.979 | [5 empty] | = | 0.93984 |  |  |  |  | Air space resistanace |  |  | Ra | = | 0
[18 empty] | 5mm mosaic tiles | 0.005 | / | 1.5 | = | 0.0033333
Glazing Areas | Shaded by Cover of Balcony | [10 empty] | ( | N-F4 | ) | = | 7.375 | m² | 10mm cement/ sand render | 0.01 | / | 0.72 | = | 0.013889
36/F |  | ( | 2.95 |  |  |  |  | )x | 2.5 | x | 1 | = | 7.375 | m² |  |  |  | 125mm concrete wall | 0.125 | / | 2.16 | = | 0.05787
| OPF | = | 1.5 | / | 2.5 | = | 0.6 |  |  |  | ECS | = | 0.96 |  |  |  |  | 10mm gypsum plaster | 0.01 | / | 0.38 | = | 0.026316
[18 empty] | Internal surface film resistance |  |  | Ri | = | 0.12
Glazing Areas | Shaded by Built-Fin (Projection on Left) | [10 empty] | ( | N-F5 | ) | = | 56 | m² | Total |  |  |  |  | 0.26541
1/F-34/F |  | ( | 0.8 |  |  |  |  | )x | 2 | x | 34 | = | 54.4 | m² |  |  |  | Uw1 = |  |  | 1 | = | 3.7678 | W/m²K
35/F |  | ( | 0.8 |  |  |  |  | )x | 2 | x | 1 | = | 1.6 | m² | [6 empty] | 0.26541
| SPF | = | 0.7 | / | 0.8 | = | 0.875 |  |  |  | ECS | = | 0.977
Glazing Areas | Shaded by Built-Fin (Projection on Right) | [10 empty] | ( | N-F6 | ) | = | 49 | m² | N-W2 | Description: |  | RC Column Areas
1/F-34/F |  | ( | 0.7 |  |  |  |  | )x | 2 | x | 34 | = | 47.6 | m² |  |  |  | Wall Material
35/F |  | ( | 0.7 |  |  |  |  | )x | 2 | x | 1 | = | 1.4 | m² |  |  |  | external surface film |  |  | Ro | = | 0.044
| SPF | = | 0.7 | / | 0.7 | = | 1 |  |  |  | ECS | = | 0.977 |  |  |  |  | Air space resistanace |  |  | Ra | = | 0
[18 empty] | 5mm mosaic tiles | 0.005 | / | 1.5 | = | 0.0033333
Glazing Areas | Shaded by Built-Fin (Projection on Left) | [10 empty] | ( | N-F7 | ) | = | 12.2 | m² | 10mm cement/ sand render | 0.01 | / | 0.72 | = | 0.013889
36/F |  | ( | 6.1 |  |  |  |  | )x | 2 | x | 1 | = | 12.2 | m² |  |  |  | 600mm concrete column | 0.6 | / | 2.16 | = | 0.27778
| SPF | = | 1.5 | / | 6.1 | = | 0.2459 |  |  |  | ECS | = | 0.979 |  |  |  |  | 10mm gypsum plaster | 0.01 | / | 0.38 | = | 0.026316
[18 empty] | Internal surface film resistamce |  |  | Ri | = | 0.12
Opaque Wall Areas at |  | North Elevations | [12 empty] | = | 1082.7225 | m² | Total |  |  |  |  | 0.48532
Breakdown of Opaque Wall Areas | [17 empty] | Uw2 = |  |  | 1 | = | 2.0605 | W/m²K
RC Wall Areas | [11 empty] | ( | N-W1 | ) | = | 788.7225 | m² |  |  |  | 0.48532
RC Column Areas | [11 empty] | ( | N-W2 | ) | = | 294 | m²
1/F-34/F | [6 empty] | 2.6 | x | 3.15 | x | 34 | = | 278.46 | m²
35/F | [6 empty] | 2.6 | x | 3.15 | x | 1 | = | 8.19 | m²
36/F | [6 empty] | 2.1 | x | 3.5 | x | 1 | = | 7.35 | m²
Window to Wall Ratio (WWR) |  | = | 1209.375 |  |  |  |  | / | 2292.0975 | [5 empty] | = | 0.52763

## RTTV-wall 1 (11)
Guidelines on Design and Construction Requirements for Energy Efficiency of Residential Buildings 2014
Form RTTV (Wall) 1 - Calculation of RTTVwall of Each Facade
Sheet No. | 11 |  | BD Ref No. | XXX
Building Address | XXX
Part 2 - Calculation of Heat Conduction through Glazing
Facade Orientation Facing | North |  | Gross Wall Area (Ao) = | 2292.0975 | Components / Details |  | Code No.
Window to Wall Ratio (WWR) | 0.52763 |  | Wall Orientation Factor (Gw) = | 0.79 | Description | Units | N-F1 | N-F2 | N-F3 | N-F4 | N-F5 | N-F6 | N-F7
[5 empty] | Glazing Type |  | Tinted | Tinted | Tinted | Tinted | Tinted | Tinted | Tinted
Part 1 - Calculation of Heat Conduction through Opaque Walls |  |  |  |  | Thickness | m | 0.006 | 0.006 | 0.006 | 0.006 | 0.006 | 0.006 | 0.006
Components / Details |  | Code No. |  |  | Glazing Area (Afi) | m² | 708.55 | 188.125 | 188.125 | 7.375 | 56 | 49 | 12.2
Description | Units | N-W1 | N-W2 |  | U-value of Glazing (Ufi) | W/m²K | 5.7 | 5.7 | 5.7 | 5.7 | 5.7 | 5.7 | 5.7
External Finish Material |  | 5mm mosaic tiles | 5mm mosaic tiles |  | Heat Conduction = 0.64 (Afi/Ao) Uf Gw |  | 0.89088 | 0.23653 | 0.23653 | 0.0092728 | 0.07041 | 0.061609 | 0.015339
Conductivity | W/mK | 1.5 | 1.5
Thickness | m | 0.005 | 0.005 |  |  | Heat Conduction through Glazing = | Code No. N-F1: 0.64 (Afi/Ao) Ufi Gw; Code No. N-F3: where i= 1, 2, …, n
Average Absorptivity | (α) | 0.385 | 0.385 |  |  | = | Code No. N-F1: 1.5206; Code No. N-F2: W/m²
Intermediate component |  | 10mm cement/ sand render | 10mm cement/ sand render
Conductivity | W/mK | 0.72 | 0.72
Thickness | m | 0.01 | 0.01 |  | Part 3 - Calculation of Solar Radiation through Glazing
Intermediate component |  | 125mm concrete wall | 600mm concrete column |  | Components / Details |  | Code No. N-F1: Code No.
Conductivity | W/mK | 2.16 | 2.16 |  | Description | Units | N-F1 | N-F2 | N-F3 | N-F4 | N-F5 | N-F6 | N-F7
Thickness | m | 0.125 | 0.6 |  | Glazing Type |  | Tinted | Tinted | Tinted | Tinted | Tinted | Tinted | Tinted
Intermediate component |  |  |  |  | Thickness | m | 0.008 | 0.008 | 0.008 | 0.008 | 0.008 | 0.008 | 0.008
Conductivity | W/mK |  |  |  | Glazing Area (Afi) | m² | 708.55 | 188.125 | 188.125 | 7.375 | 56 | 49 | 12.2
Thickness | m |  |  |  | Shading Coefficient of Glazing (SCf) |  | 0.58 | 0.58 | 0.58 | 0.58 | 0.58 | 0.58 | 0.58
Intermediate component |  |  |  |  | Visible Light Transmittance (VLT) | % | 61 | 61 | 61 | 61 | 61 | 61 | 61
Conductivity | W/mK |  |  |  | External Reflectance (ER) | % | 15 | 15 | 15 | 15 | 15 | 15 | 15
Thickness | m |  |  |  | External Shading Miltiplier (ESC) |  | 1 | 0.93984 | 0.93984 | 0.96 | 0.977 | 0.977 | 0.979
Internal Finish Material |  | 10mm gypsum plaster | 10mm gypsum plaster |  | Solar Radiation = 41.75 (Afi/Ao)(SCfi)(ESCwi)Gw |  | 5.9136 | 1.4756 | 1.4756 | 0.05909 | 0.45663 | 0.39955 | 0.099683
Conductivity | W/mK | 0.38 | 0.38
Thickness | m | 0.01 | 0.01
U-value of Opaque Area (Uwi) | W/m²K | 3.7678 | 2.0605 |  |  | Solar Radiation through Glazing = | Code No. N-F1: 41.75 (Afi/Ao)(SCfi)(ESCwi)Gw where i= 1, 2, …, n
Opaque Wall Area (Awi) | m² | 788.7225 | 294 |  |  | = | Code No. N-F1: 9.8798; Code No. N-F2: W/m²
Heat Conduction = 3.57(Awi/Ao) Uwi αwi Gw |  | 1.4078 | 0.28698
[5 empty] | Summary of RTTV at | North Elevations
| Heat Conduction through Opaque Walls = | 3.57(Awi/Ao) Uwi αwi Gw where i= 1, 2, …, n |  |  | = | 1.6947 | Code No. N-F1: +; Code No. N-F2: 1.5206; Code No. N-F3: +; Code No. N-F4: 9.8798
| = | 1.6947 | W/m² |  | = | 13.0951 | Code No. N-F1: W/m²

## West (12)
West Elevations | [18 empty] | Sheet no. | 12
Gross Wall Areas | [10 empty] | = | 1198.2775 | m² | Wall Orientation Factor | Gw | = | 1.131 |  | (Refer to Table 9)
(Opaque Walls + Glazing Areas) (Ao) at |  |  |  | West Elevations
[14 empty] | Average Absorptivity (α) of the External Opaque Wall at |  |  | West Elevations
Glazing Areas at | West Elevations | [9 empty] | = | 242.2 | m²
[14 empty] | External Wall Material (Colour/Finish) | % of wall area |  |  | α Absorptivity (Refer to Table 5)
Breakdown of Glazing Areas | [13 empty] | white matt mosaic tiles | 50% |  |  | 0.3
Glazing Areas | Unshaded | [6 empty] | ( | W-F1 | ) | = | 242.2 | m² | light green matt mosaic tiles | 30% |  |  | 0.5
[14 empty] | yellow matt mosaic tiles | 20% |  |  | 0.6
[17 empty] | Average Absorptivity = | 0.42
0.42
'U' value of Opaque Wall Areas
[14 empty] | U = 1/(Ri+x1/k1+x2/k2+…+xn/kn+Ra+Ro) | where | Ri | Surface film resistance of internal surface (Refer to Table 2)
[16 empty] | Ro | Surface film resistance of external surface (Refer to Table 2)
[16 empty] | Ra | Air space resistance (Refer to Table 3)
[16 empty] | x | Thickness of building materials
[16 empty] | k | Thermal conductivity of building materials (Refer to Table 1)
[14 empty] | West Elevations | Description: |  | RC Wall Areas
Wall Material
[14 empty] | External surface film resistance |  |  | Ro | = | 0.044
[14 empty] | Air space resistanace |  |  | Ra | = | 0
[14 empty] | 5mm mosaic tiles | 0.005 | / | 1.5 | = | 0.0033333
[14 empty] | 10mm cement/ sand render | 0.01 | / | 0.72 | = | 0.013889
[14 empty] | 125mm concrete wall | 0.125 | / | 2.16 | = | 0.05787
Opaque Wall Areas at |  | West Elevations | [8 empty] | = | 956.0775 | m² | 10mm gypsum plaster | 0.01 | / | 0.38 | = | 0.026316
[14 empty] | Internal surface film resistance |  |  | Ri | = | 0.12
Breakdown of Opaque Wall Areas | [13 empty] | Total |  |  |  |  | 0.26541
RC Wall Areas | [7 empty] | ( | W-W1 | ) | = | 878.9025 | m² | Uw1 = |  |  | 1 | = | 3.7678 | W/m²K
0.26541
RC Column Areas | [7 empty] | ( | W-W2 | ) | = | 77.175 | m²
1/F-34/F |  |  | 0.7 | x | 3.15 | x | 34 | = | 74.97 | m² |  |  |  | West Elevations | Description: |  | RC Column Areas
35/F |  |  | 0.7 | x | 3.15 | x | 1 | = | 2.205 | m² |  |  |  | Wall Material
36/F |  |  | 0 | x | 3.5 | x | 1 | = | 0 | m² |  |  |  | external surface film |  |  | Ro | = | 0.044
[14 empty] | Air space resistanace |  |  | Ra | = | 0
[14 empty] | 5mm mosaic tiles | 0.005 | / | 1.5 | = | 0.0033333
[14 empty] | 10mm cement/ sand render | 0.01 | / | 0.72 | = | 0.013889
[14 empty] | 600mm concrete column | 0.6 | / | 2.16 | = | 0.27778
[14 empty] | 10mm gypsum plaster | 0.01 | / | 0.38 | = | 0.026316
[14 empty] | Internal surface film resistamce |  |  | Ri | = | 0.12
[14 empty] | Total |  |  |  |  | 0.48532
Window to Wall Ratio (WWR) |  | = | 242.2 |  |  |  | / | 1198.2775 |  |  | = | 0.20212 |  | Uw2 = |  |  | 1 | = | 2.0605 | W/m²K
0.48532

## RTTV-wall 1 (13)
Guidelines on Design and Construction Requirements for Energy Efficiency of Residential Buildings 2014
Form RTTV (Wall) 1 - Calculation of RTTVwall of Each Facade
Sheet No. | 13 |  | BD Ref No. | XXX
Building Address | XXX
Part 2 - Calculation of Heat Conduction through Glazing
Facade Orientation Facing | West |  | Gross Wall Area (Ao) = | 1198.2775 | Components / Details |  | Code No.
Window to Wall Ratio (WWR) | 0.20212 |  | Wall Orientation Factor (Gw) = | 1.131 | Description | Units | W-F1
[5 empty] | Glazing Type |  | Tinted
Part 1 - Calculation of Heat Conduction through Opaque Walls |  |  |  |  | Thickness | m | 0.006
Components / Details |  | Code No. |  |  | Glazing Area (Afi) | m² | 242.2
Description | Units | W-W1 | W-W2 |  | U-value of Glazing (Ufi) | W/m²K | 5.7
External Finish Material |  | 5mm mosaic tiles | 5mm mosaic tiles |  | Heat Conduction = 0.64 (Afi/Ao) Uf Gw |  | 0.83394
Conductivity | W/mK | 1.5 | 1.5
Thickness | m | 0.005 | 0.005 |  | Heat Conduction through Glazing = | 0.64 (Afi/Ao) Ufi Gw |  | where i= 1, 2, …, n
Average Absorptivity | (α) | 0.42 | 0.42 |  |  | = | 0.83394 | W/m²
Intermediate component |  | 10mm cement/ sand render | 10mm cement/ sand render
Conductivity | W/mK | 0.72 | 0.72
Thickness | m | 0.01 | 0.01 |  | Part 3 - Calculation of Solar Radiation through Glazing
Intermediate component |  | 125mm concrete wall | 600mm concrete column |  | Components / Details |  | Code No.
Conductivity | W/mK | 2.16 | 2.16 |  | Description | Units | W-F1
Thickness | m | 0.125 | 0.6 |  | Glazing Type |  | Tinted
Intermediate component |  |  |  |  | Thickness | m | 0.008
Conductivity | W/mK |  |  |  | Glazing Area (Afi) | m² | 242.2
Thickness | m |  |  |  | Shading Coefficient of Glazing (SCf) |  | 0.58
Intermediate component |  |  |  |  | Visible Light Transmittance (VLT) | % | 61
Conductivity | W/mK |  |  |  | External Reflectance (ER) | % | 15
Thickness | m |  |  |  | External Shading Miltiplier (ESC) |  | 1
Internal Finish Material |  | 10mm gypsum plaster | 10mm gypsum plaster |  | Solar Radiation = 41.75 (Afi/Ao)(SCfi)(ESCwi)Gw |  | 5.5356
Conductivity | W/mK | 0.38 | 0.38
Thickness | m | 0.01 | 0.01
U-value of Opaque Area (Uwi) | W/m²K | 3.7678 | 2.0605 |  | Solar Radiation through Glazing = | 41.75 (Afi/Ao)(SCfi)(ESCwi)Gw where i= 1, 2, …, n
Opaque Wall Area (Awi) | m² | 878.9025 | 77.175 |  |  | = | 5.5356 | W/m²
Heat Conduction = 3.57(Awi/Ao) Uwi αwi Gw |  | 4.6865 | 0.22505
[5 empty] | Summary of RTTV at | West Elevations
| Heat Conduction through Opaque Walls = | 3.57(Awi/Ao) Uwi αwi Gw |  | where i= 1, 2, …, n | = | 4.9115 | + | 0.83394 | + | 5.5356
| = | 4.9115 | W/m² |  | = | 11.2811 | W/m²

## South (14)
South Elevations | [22 empty] | Sheet no. | 14
Gross Wall Areas | [14 empty] | = | 2761.4475 | m²
(Opaque Walls + Glazing Areas) (Ao) at | [5 empty] | South Elevations | [11 empty] | Wall Orientation Factor | Gw | = | 0.975 |  | (Refer to Table 9)
Glazing Areas at | South Elevations | [13 empty] | = | 1469.45 | m² | Average Absorptivity (α) of the External Opaque Wall at |  | South Elevations
Breakdown of Glazing Areas
Glazing Areas | Unshaded | [10 empty] | ( | S-F1 | ) | = | 594.7 | m² | External Wall Material (Colour/Finish) | % of wall area |  |  | α Absorptivity (Refer to Table 5)
[18 empty] | white matt mosaic tiles | 85% |  |  | 0.3
Glazing Areas | Shaded by Balcony | [10 empty] | ( | S-F2 | ) | = | 440.75 | m² | light green matt mosaic tiles | 15% |  |  | 0.5
Glazing Area = Length of Glazing x Glazing Height x No. of Storeys
1/F-34/F |  | ( | 2.4 | + | 2.6 |  |  | )x | 2.5 | x | 34 | = | 425 | m² | [6 empty] | Average Absorptivity = | 0.33 |  |  | 0.33
35/F |  | ( | 3.15 |  |  |  |  | )x | 2.5 | x | 1 | = | 7.875 | m²
36/F |  | ( | 3.15 |  |  |  |  | )x | 2.5 | x | 1 | = | 7.875 | m²
| OPF | = | 1.5 | / | 2.5 | = | 0.6 |  |  |  | ECS | = | 0.612 |  |  |  |  | 'U' value of Opaque Wall Areas
[18 empty] | U = 1/(Ri+x1/k1+x2/k2+…+xn/kn+Ra+Ro) | where | Ri | Surface film resistance of internal surface (Refer to Table 2)
Glazing Areas | Shaded by Vertical Fin (Projection on Left) | [10 empty] | ( | S-F3 | ) | = | 204 | m² |  |  | Ro | Surface film resistance of external surface (Refer to Table 2)
1/F-34/F |  | ( | 3 |  |  |  |  | )x | 2 | x | 34 | = | 204 | m² | [5 empty] | Ra | Air space resistance (Refer to Table 3)
| SPF | = | 0.75 | /( | 0.75 | + | 3 | )= | 0.2 |  | ECS | = | 0.942 | [6 empty] | x | Thickness of building materials
[20 empty] | k | Thermal conductivity of building materials (Refer to Table 1)
Glazing Areas | Shaded by Vertical Fin (Projection on Right) | [10 empty] | ( | S-F4 | ) | = | 197.2 | m²
1/F-34/F |  | ( | 2.9 |  |  |  |  | )x | 2 | x | 34 | = | 197.2 | m² |  |  |  | S-W1 | Description: |  | RC Wall Areas
| SPF | = | 0.75 | / | 2.9 | = | 0.25862 |  |  |  | ECS | = | 0.931 |  |  |  |  | Wall Material
[18 empty] | External surface film resistance |  |  | Ro | = | 0.044
Glazing Areas | Shaded by Vertical Fin (Projection on Left) | [10 empty] | ( | S-F5 | ) | = | 15.2 | m² | Air space resistanace |  |  | Ra | = | 0
35/F |  | ( | 3.8 |  |  |  |  | )x | 2 | x | 1 | = | 7.6 | m² |  |  |  | 5mm mosaic tiles | 0.005 | / | 1.5 | = | 0.0033333
36/F |  | ( | 3.8 |  |  |  |  | )x | 2 | x | 1 | = | 7.6 | m² |  |  |  | 10mm cement/ sand render | 0.01 | / | 0.72 | = | 0.013889
| SPF | = | 0.75 | /( | 0.5 | + | 3.8 | )= | 0.17442 |  | ECS | = | 0.954 |  |  |  |  | 125mm concrete wall | 0.125 | / | 2.16 | = | 0.05787
[18 empty] | 10mm gypsum plaster | 0.01 | / | 0.38 | = | 0.026316
Glazing Areas | Shaded by Vertical Fin (Projection on Right) | [10 empty] | ( | S-F6 | ) | = | 17.6 | m² | Internal surface film resistance |  |  | Ri | = | 0.12
35/F |  | ( | 4.4 |  |  |  |  | )x | 2 | x | 1 | = | 8.8 | m² |  |  |  | Total |  |  |  |  | 0.26541
36/F |  | ( | 4.4 |  |  |  |  | )x | 2 | x | 1 | = | 8.8 | m² |  |  |  | Uw1 = |  |  | 1 | = | 3.7678 | W/m²K
| SPF | = | 0.75 | / | 4.4 | = | 0.17045 |  |  |  | ECS | = | 0.954 | [7 empty] | 0.26541
Opaque Wall Areas at |  | South Elevations | [12 empty] | = | 1291.9975 | m² | S-W2 | Description: |  | RC Column Areas
Wall Material
Breakdown of Opaque Wall Areas | [17 empty] | external surface film |  |  | Ro | = | 0.044
RC Wall Areas | [11 empty] | ( | S-W1 | ) | = | 919.9125 | m² | Air space resistanace |  |  | Ra | = | 0
[18 empty] | 5mm mosaic tiles | 0.005 | / | 1.5 | = | 0.0033333
RC Column Areas | [11 empty] | ( | S-W2 | ) | = | 372.085 | m² | 10mm cement/ sand render | 0.01 | / | 0.72 | = | 0.013889
1/F-34/F | [5 empty] | 3.35 |  | x | 3.15 | x | 34 | = | 358.785 | m² |  |  |  | 600mm concrete column | 0.6 | / | 2.16 | = | 0.27778
35/F | [5 empty] | 2 |  | x | 3.15 | x | 1 | = | 6.3 | m² |  |  |  | 10mm gypsum plaster | 0.01 | / | 0.38 | = | 0.026316
36/F | [5 empty] | 2 |  | x | 3.5 | x | 1 | = | 7 | m² |  |  |  | Internal surface film resistamce |  |  | Ri | = | 0.12
[18 empty] | Total |  |  |  |  | 0.48532
[18 empty] | Uw2 = |  |  | 1 | = | 2.0605 | W/m²K
Window to Wall Ratio (WWR) |  | = | 1469.45 | [6 empty] | / | 2761.4475 |  |  |  | = | 0.53213 |  |  |  |  | 0.48532

## RTTV-wall 1 (15)
Guidelines on Design and Construction Requirements for Energy Efficiency of Residential Buildings 2014
Form RTTV (Wall) 1 - Calculation of RTTVwall of Each Facade
Sheet No. | 15 |  | BD Ref No. | XXX
Building Address | XXX
Part 2 - Calculation of Heat Conduction through Glazing
Facade Orientation Facing | South |  | Gross Wall Area (Ao) = | 2761.4475 | Components / Details |  | Code No.
Window to Wall Ratio (WWR) | 0.53213 |  | Wall Orientation Factor (Gw) = | 0.975 | Description | Units | S-F1 | S-F2 | S-F3 | S-F4 | S-F5 | S-F6
[5 empty] | Glazing Type |  | Tinted | Tinted | Tinted | Tinted | Tinted | Tinted
Part 1 - Calculation of Heat Conduction through Opaque Walls |  |  |  |  | Thickness | m | 0.006 | 0.006 | 0.006 | 0.006 | 0.006 | 0.006
Components / Details |  | Code No. |  |  | Glazing Area (Afi) | m² | 594.7 | 440.75 | 204 | 197.2 | 15.2 | 17.6
Description | Units | S-W1 | S-W2 | W3 | U-value of Glazing (Ufi) | W/m²K | 5.7 | 5.7 | 5.7 | 5.7 | 5.7 | 5.7
External Finish Material |  | 5mm mosaic tiles | 5mm mosaic tiles |  | Heat Conduction = 0.64 (Afi/Ao) Uf Gw |  | 0.76599 | 0.56769 | 0.26276 | 0.254 | 0.019578 | 0.022669
Conductivity | W/mK | 1.5 | 1.5
Thickness | m | 0.005 | 0.005 |  |  | Heat Conduction through Glazing = | Code No. S-F1: 0.64 (Afi/Ao) Ufi Gw; Code No. S-F3: where i= 1, 2, …, n
Average Absorptivity | (α) | 0.33 | 0.33 |  |  | = | Code No. S-F1: 1.8927; Code No. S-F2: W/m²
Intermediate component |  | 10mm cement/ sand render | 10mm cement/ sand render
Conductivity | W/mK | 0.72 | 0.72
Thickness | m | 0.01 | 0.01 |  | Part 3 - Calculation of Solar Radiation through Glazing
Intermediate component |  | 125mm concrete wall | 600mm concrete column |  | Components / Details |  | Code No. S-F1: Code No.
Conductivity | W/mK | 2.16 | 2.16 |  | Description | Units | S-F1 | S-F2 | S-F3 | S-F4 | S-F5 | S-F6
Thickness | m | 0.125 | 0.6 |  | Glazing Type |  | Tinted | Tinted | Tinted | Tinted | Tinted | Tinted
Intermediate component |  |  |  |  | Thickness | m | 0.008 | 0.008 | 0.008 | 0.008 | 0.008 | 0.008
Conductivity | W/mK |  |  |  | Glazing Area (Afi) | m² | 594.7 | 440.75 | 204 | 197.2 | 15.2 | 17.6
Thickness | m |  |  |  | Shading Coefficient of Glazing (SCf) |  | 0.58 | 0.58 | 0.58 | 0.58 | 0.58 | 0.58
Intermediate component |  |  |  |  | Visible Light Transmittance (VLT) | % | 61 | 61 | 61 | 61 | 61 | 61
Conductivity | W/mK |  |  |  | External Reflectance (ER) | % | 15 | 15 | 15 | 15 | 15 | 15
Thickness | m |  |  |  | External Shading Miltiplier (ESC) |  | 1 | 0.612 | 0.942 | 0.931 | 0.954 | 0.954
Internal Finish Material |  | 10mm gypsum plaster | 10mm gypsum plaster |  | Solar Radiation = 41.75 (Afi/Ao)(SCfi)(ESCwi)Gw |  | 5.0845 | 2.3062 | 1.643 | 1.5697 | 0.12398 | 0.14355
Conductivity | W/mK | 0.38 | 0.38
Thickness | m | 0.01 | 0.01
U-value of Opaque Area (Uwi) | W/m²K | 3.7678 | 2.0605 |  |  | Solar Radiation through Glazing = | Code No. S-F1: 41.75 (Afi/Ao)(SCfi)(ESCwi)Gw where i= 1, 2, …, n
Opaque Wall Area (Awi) | m² | 919.9125 | 372.085 |  |  | = | Code No. S-F1: 10.8709; Code No. S-F2: W/m²
Heat Conduction = 3.57(Awi/Ao) Uwi αwi Gw |  | 1.4417 | 0.31891
[5 empty] | Summary of RTTV at | South Elevations
| Heat Conduction through Opaque Walls = | 3.57(Awi/Ao) Uwi αwi Gw |  | where i= 1, 2, …, n | = | 1.7606 | + | 1.8927 | + | 10.8709
| = | 1.7606 | W/m² |  | = | 14.5242 | Code No. S-F1: W/m²

## RTTV-wall Tota (16)l
Guidelines on Design and Construction Requirements for Energy Efficiency of Residential Buildings 2014
Form RTTV (Wall) 2 - Summary of Overall RTTVwall of Building
Sheet No. | 16 |  |  |  | BD Ref No. | XXX
Building Address | XXX
Overall Gross Wall Area [a] |  | 7411.425 | m²
Facade Orientation Facing | Gross Wall Area | Heat Conduction through Opaque Walls | Heat Conduction through Glazing | Solar Radiation through Glazing | RTTVwall at Each Facade | Area-weighted RTTVwall
| (m²) | (W/m²) | (W/m²) | (W/m²) | (W/m²) | (W/m²)
| [b] | [c] | [d] | [e] | [f]=[c]+[d]+[e] | [g]=[f]x[b]/[a]
East | 1159.6025 | 4.405 | 0.82843 | 5.499 | 10.7324 | 1.6792
North | 2292.0975 | 1.6947 | 1.5206 | 9.8798 | 13.0951 | 4.0499
West | 1198.2775 | 4.9115 | 0.83394 | 5.5356 | 11.2811 | 1.8239
South | 2761.4475 | 1.7606 | 1.8927 | 10.8709 | 14.5242 | 5.4116
[5 empty] | Overall RTTVwall = | 12.9646 | W/m²
[5 empty] | < | 14 W/m2 | ok.

## Roof (17)
Roof | [15 empty] | Sheet no. | 17
Gross Roof Areas | [7 empty] | = | 193 | m²
(Opaque Walls + Skylight Areas) (Aro) at |  |  |  | Roof | [6 empty] | Roof Orientation Factor | Gs | = | 2.16 |  | (Refer to Table 9)
Skylight Areas at | Roof | [6 empty] | = | 0 | m² | Average Absorptivity (α) of the External Opaque Wall at |  |  | Roof
Breakdown of Skylight Areas | [10 empty] | External Roof Material (Colour/Finish) | % of roof area |  |  | α Absorptivity (Refer to Table 5)
Skylight Areas | Unshaded |  | ( | S1 | ) |  |  | = | 0 | m² | uncoloured concrete tiles | 100% |  |  | 0.7
[14 empty] | Average Absorptivity = | 0.7
'U' value of Opaque Roof Areas
[11 empty] | U = 1/(Ri+x1/k1+x2/k2+…+xn/kn+Ra+Ro) | where | Ri | Surface film resistance of internal surface (Refer to Table 2)
[13 empty] | Ro | Surface film resistance of external surface (Refer to Table 2)
[13 empty] | Ra | Air space resistance (Refer to Table 3)
[13 empty] | x | Thickness of building materials
[13 empty] | k | Thermal conductivity of building materials (Refer to Table 1)
[11 empty] | R1 | Description: |  | Roof Area
Roof Material
[11 empty] | External surface film resistance |  |  | Ro | = | 0.055
[11 empty] | Air space resistanace |  |  | Ra | = | 0
[11 empty] | 25mm concrete tiles | 0.025 | / | 1.1 | = | 0.022727
[11 empty] | 50mm cement/ sand screed | 0.05 | / | 0.72 | = | 0.069444
OpaqueAreas at | Roof | [6 empty] | = | 193 | m² | 50mm expanded polystyrene | 0.05 | / | 0.034 | = | 1.4706
[11 empty] | 125mm concrete slab | 0.125 | / | 2.16 | = | 0.05787
Breakdown of Opaque Roof Areas | [10 empty] | 10mm gypsum plaster | 0.01 | / | 0.38 | = | 0.026316
RC Roof Areas |  |  | ( | R1 | ) |  |  | = | 193 | m² | Internal surface film resistance |  |  | Ri | = | 0.162
36/F |  | 30 | + | 10 | = | 40 | m² |  |  |  | Total |  |  |  |  | 1.8639
Roof |  | 104 | + | 40 | = | 144 | m² |  |  |  | Uw1 = |  |  | 1 | = | 0.5365 | W/m²K
Upper Roof |  |  |  | 9 | = | 9 | m² | [6 empty] | 1.8639

## RTTV-roof (18)
Guidelines on Design and Construction Requirements for Energy Efficiency of Residential Buildings 2014
Form RTTV (Roof) 1 - Calculation of RTTVroof
Sheet No. | 18 |  | BD Ref No. | XXX
Building Address | XXX
Part 2 - Calculation of Heat Conduction through Skylight
Roof Orientation Facing | Flat |  | Gross Roof Area (Aro) = | 193 | Components / Details |  | Code No.
Skylight to Roof Ratio (SRR) = | 0 |  | Roof Orientation Factor (Gs) = | 2.16 | Description | Units | S1
[5 empty] | Skylight Glazing Type |  | -
Part 1 - Calculation of Heat Conduction through Opaque Roof |  |  |  |  | Thickness | m | -
Components / Details |  | Code No. |  |  | Skylight Area (Asi) | m² | 0
Description | Units | R1 |  |  | U-value of Skylight Glazing (Usi) | W/m²K | -
External Finish Material |  | 25mm concrete tile |  |  | Heat Conduction = 0.40 (Asi/Aro) Usi Gs |  | 0
Conductivity | W/mK | 1.1
Thickness | m | 0.025 |  |  |  | Heat Conduction through Skylight = | 0.40 (Asi/Aro) Usi Gs |  | where i= 1, 2, …, n
Average Absorptivity | (α) | 0.7 |  |  |  | = | 0 | W/m²
Intermediate component |  | 50mm cement/ sand screed
Conductivity | W/mK | 0.72
Thickness | m | 0.05
Intermediate component |  | 50mm expanded polystyrene
Conductivity | W/mK | 0.034 |  |  | Part 3 - Calculation of Solar Radiation through Skylight
Thickness | m | 0.05 |  |  | Components / Details |  | Code No.
Intermediate component |  | 150mm concrete slab |  |  | Description | Units | S1
Conductivity | W/mK | 2.16 |  |  | Skylight Glazing Type |  | -
Thickness | m | 0.15 |  |  | Thickness | m | -
Intermediate component |  |  |  |  | Skylight Area (Asi) | m² | 0
Conductivity | W/mK |  |  |  | Shading Coefficient of Skylight Glazing (SCr) |  | -
Thickness | m |  |  |  | Visible Light Transmittance (VLT) |  | -
Internal Finish Material |  | 10mm gypsum plaster |  |  | External Reflectance (ER) |  | -
Conductivity | W/mK | 0.38 |  |  | Solar Radiation = 41.10 (Asi/Aro) (SCri) Gs |  | 0
Thickness | m | 0.01
U-value of the Roof (Uri) | W/m²K | 0.55 |  |  |  | Solar Radiation through Skylight = | 41.10 (Asi/Aro) (SCri) Gs |  | where i= 1, 2, …, n
Opaque Roof Area (Ari) | m² | 193 |  |  |  | = | 0 | W/m²
Heat Conduction = 3.47(Ari/Aro) Uri αri Gs |  | 2.8857
[5 empty] | Summary of RTTV at | Roof
| Heat Conduction through Opaque Roof = | 3.47(Ari/Aro) Uri αri Gs |  | where i= 1, 2, …, n | = | 2.8857 | + | 0 | + | 0
| = | 2.8857 | W/m² |  | = | 2.8857 | W/m²

## RTTV-roof (19)
Guidelines on Design and Construction Requirements for Energy Efficiency of Residential Buildings 2014
Form RTTV (Roof) 2 - Summary of RTTVroof of Building Envelopes
Sheet No. | 19 |  |  |  | BD Ref No. | XXX
Building Address | XXX
Overall Roof Area [a] |  | 193 | m²
Roof | Gross Roof Area | Heat Conduction through Opaque Roof | Heat Conduction through Skylight | Solar Radiation through Skylight | RTTVroof at Each Type of Roof | Area-weighted RTTVroof
| (m²) | (W/m²) | (W/m²) | (W/m²) | (W/m²) | (W/m²)
| [b] | [c] | [d] | [e] | [f]=[c]+[d]+[e] | [g]=[f]x[b]/[a]
Flat Roof | 193 | 2.8857 | 0 | 0 | 2.8857 | 2.8857
[5 empty] | Overall RTTVroof = | 2.8857 | W/m²
[5 empty] | < | 4 W/m2 | ok.