## Schematic Section (1)
Schematic Section |  | Sheet no. | 1
Deemed to Satisfy RTTVwall
Compliance Check

## Plans and Elevation (2)
Floor Plans |  | Sheet no. | 2
Deemed to Satisfy RTTVwall
Compliance Check

## Plans and Elevation (3)
Floor Plans |  | Sheet no. | 3
Deemed to Satisfy RTTVwall
Compliance Check

## Typical Sections (4)
Typical Sections |  |  |  | Sheet no. | 4
| TYPICAL SECTION OF WINDOW | TYPICAL SECTION OF BALCONY | SWIMMING POOL WITH
DOUBLE SLAB CONSTRUCTION
Deemed to Satisfy RTTVwall
Compliance Check

## Gross Wall Calculations (5)
Gross Wall Area (Opaque walls + Glazing Areas) Calculation | [43 empty] | Sheet no. | 5
Storey heights (Residential Units) :
[34 empty] | 1/F-34/F |  |  |  |  | = | 3.15 | m | ( | 34 | storeys)
[34 empty] | 35/F |  |  |  |  | = | 3.15 | m | ( | 1 | storey)
[34 empty] | 36/F |  |  |  |  | = | 3.5 | m | ( | 1 | storey)
[34 empty] | R/F(Stairhood) |  |  |  |  | = | 3.5 | m | ( | 1 | storey)
East Elevations |  | Gross Wall Area = Total Length of Opaque Walls & Glazing x Storey Height x No. of Storeys
1/F-34/F | ( | 1.65 | + | 3.25 | + | 2.85 | + | 1.65 | + | 0.7 | [18 empty] | )x | 3.15 | x | 34 | = | 10.1 | x | 3.15 | x | 34 | = | 1081.71 | m²
35/F | ( | 0.65 | + | 3.6 | + | 1.5 | + | 2.85 | + | 1.65 | + | 0.7 | [16 empty] | )x | 3.15 | x | 1 | = | 10.95 | x | 3.15 | x | 1 | = | 34.4925 | m²
36/F | ( | 0.65 | + | 3.6 | + | 2.8 | + | 1.15 | + | 0.4 | + | 1.5 | [16 empty] | )x | 3.5 | x | 1 | = | 10.1 | x | 3.5 | x | 1 | = | 35.35 | m²
R/F(Stairhood) | ( | 0.8 | + | 1.5 | [24 empty] | )x | 3.5 | x | 1 | = | 2.3 | x | 3.5 | x | 1 | = | 8.05 | m²
[43 empty] | Gross Wall Areas | 1159.6025 | m²
North Elevations |  | Gross Wall Area = Total Length of Opaque Walls & Glazing x Storey Height x No. of Storeys
1/F-34/F | ( | 4.15 | + | 0.6 | + | 0.7 | + | 2.15 | + | 0.65 | + | 2.15 | + | 0.8 | + | 0.6 | + | 3 | + | 0.75 | + | 2.5 | + | 1.7 |  |  |  |  | )x | 3.15 | x | 34 | = | 19.75 | x | 3.15 | x | 34 | = | 2115.225 | m²
35/F | ( | 4.15 | + | 0.6 | + | 0.7 | + | 2.15 | + | 0.65 | + | 2.15 | + | 0.8 | + | 0.6 | + | 3 | + | 0.75 | + | 2.5 | + | 1.6 |  |  |  |  | )x | 3.15 | x | 1 | = | 19.65 | x | 3.15 | x | 1 | = | 61.8975 | m²
36/F | ( | 0.5 | + | 1.9 | + | 0.5 | + | 1.5 | + | 2.95 | + | 0.55 | + | 3.65 | + | 0.55 | + | 3.85 | + | 1.6 | + | 6.1 | + | 2.5 | + | 2.1 |  |  | )x | 3.5 | x | 1 | = | 28.25 | x | 3.5 | x | 1 | = | 98.875 | m²
R/F (Stairhood) | ( | 2.5 | + | 2.1 | [24 empty] | )x | 3.5 | x | 1 | = | 4.6 | x | 3.5 | x | 1 | = | 16.1 | m²
[43 empty] | Gross Wall Areas | 2292.0975 | m²
West Elevations |  | Gross Wall Area = Total Length of Opaque Walls & Glazing x Storey Height x No. of Storeys
1/F-34/F | ( | 1.65 | + | 3.5 | + | 2.95 | + | 1.65 | + | 0.7 | [18 empty] | )x | 3.15 | x | 34 | = | 10.45 | x | 3.15 | x | 34 | = | 1119.195 | m²
35/F | ( | 0.65 | + | 2.6 | + | 2.95 | + | 1.65 | + | 0.7 | [18 empty] | )x | 3.15 | x | 1 | = | 8.55 | x | 3.15 | x | 1 | = | 26.9325 | m²
36/F | ( | 0.65 | + | 2.6 | + | 1.3 | + | 4.2 | + | 2.1 | + | 1.75 | [16 empty] | )x | 3.5 | x | 1 | = | 12.6 | x | 3.5 | x | 1 | = | 44.1 | m²
R/F (Stairhood) | ( | 2.3 | [26 empty] | )x | 3.5 | x | 1 | = | 2.3 | x | 3.5 | x | 1 | = | 8.05 | m²
[43 empty] | Gross Wall Areas | 1198.2775 | m²
South Elevations |  | Gross Wall Area = Total Length of Opaque Walls & Glazing x Storey Height x No. of Storeys
1/F-34/F | ( | 2.9 | + | 0.75 | + | 3 | + | 0.6 | + | 0.95 | + | 2.4 | + | 0.65 | + | 2.6 | + | 1 | + | 0.6 | + | 3 | + | 0.75 | + | 3.15 | + | 1.75 | )x | 3.15 | x | 34 | = | 24.1 | x | 3.15 | x | 34 | = | 2581.11 | m²
35/F | ( | 4.4 | + | 0.5 | + | 3.8 | + | 0.5 | + | 3.15 | + | 0.5 | + | 4.4 | + | 0.5 | + | 3.75 | + | 1.75 | [8 empty] | )x | 3.15 | x | 1 | = | 23.25 | x | 3.15 | x | 1 | = | 73.2375 | m²
36/F | ( | 4.4 | + | 0.5 | + | 3.8 | + | 0.5 | + | 3.15 | + | 0.5 | + | 4.4 | + | 0.5 | + | 3.75 | + | 2.1 | + | 2.4 | [6 empty] | )x | 3.5 | x | 1 | = | 26 | x | 3.5 | x | 1 | = | 91 | m²
R/F | ( | 2 | + | 2.6 | [24 empty] | )x | 3.5 | x | 1 | = | 4.6 | x | 3.5 | x | 1 | = | 16.1 | m²
[43 empty] | Gross Wall Areas | 2761.4475 | m²
[43 empty] | Total Gross Wall Areas | 7411.425 | m²
Deemed to Satisfy RTTVwall
Compliance Check

## Gross Glazing Calculations (6)
Total Glazing Area (Window + Balcony) Calculation | [27 empty] | Sheet no. | 6
Glazing heights (Residential Units) :
[18 empty] | 1/F-34/F (Window) |  |  |  |  | = | 2 | m | ( | 34 | storeys)
[18 empty] | 1/F-34/F (Balcony) |  |  |  |  | = | 2.5 | m | ( | 34 | storeys)
[18 empty] | 35/F (Window) |  |  |  |  | = | 2 | m | ( | 1 | storey)
[18 empty] | 35/F (Balcony) |  |  |  |  | = | 2.5 | m | ( | 1 | storey)
[18 empty] | 36/F (Window) |  |  |  |  | = | 2 | m | ( | 1 | storey)
[18 empty] | 36/F (Balcony) |  |  |  |  | = | 2.5 | m | ( | 1 | storey)
[18 empty] | R/F (Glass Door & Wall) |  |  |  |  | = | 2.5 | m | ( | 1 | storey)
East Elevations |  | Gross Glazing Area = Total Length of Glazing x Glazing Height x No. of Storeys
1/F-34/F (Window) | ( | 1.65 | + | 1.65 | [8 empty] | )x | 2 | x | 34 | = | 3.3 | x | 2 | x | 34 | = | 224.4 | m²
35/F (Window) | ( | 0.65 | + | 1.5 | + | 1.65 | [6 empty] | )x | 2 | x | 1 | = | 3.8 | x | 2 | x | 1 | = | 7.6 | m²
36/F (Window) | ( | 0.65 | + | 2.8 | + | 1.5 | [6 empty] | )x | 2 | x | 1 | = | 4.95 | x | 2 | x | 1 | = | 9.9 | m²
R/F (Glass Door & Wall) | ( | 1.5 | [10 empty] | )x | 2.5 | x | 1 | = | 1.5 | x | 2.5 | x | 1 | = | 3.75 | m²
[27 empty] | Gross Glazing Areas | 245.65 | m²
North Elevations |  | Gross Glazing Area = Total Length of Glazing x Glazing Height x No. of Storeys
1/F-34/F (Window) | ( | 4.15 | + | 0.7 | + | 0.8 | + | 3 | + | 2.5 |  |  | )x | 2 | x | 34 | = | 11.15 | x | 2 | x | 34 | = | 758.2 | m²
1/F-34/F (Balcony) | ( | 2.15 | + | 2.15 | [8 empty] | )x | 2.5 | x | 34 | = | 4.3 | x | 2.5 | x | 34 | = | 365.5 | m²
35/F (Window) | ( | 4.15 | + | 0.7 | + | 0.8 | + | 3 | + | 2.5 |  |  | )x | 2 | x | 1 | = | 11.15 | x | 2 | x | 1 | = | 22.3 | m²
35/F (Balcony) | ( | 2.15 | + | 2.15 | [8 empty] | )x | 2.5 | x | 1 | = | 4.3 | x | 2.5 | x | 1 | = | 10.75 | m²
36/F (Window) | ( | 1.9 | + | 1.5 | + | 3.65 | + | 3.85 | + | 2.5 | + | 6.1 | )x | 2 | x | 1 | = | 19.5 | x | 2 | x | 1 | = | 39 | m²
36/F (Balcony) | ( | 2.95 | [10 empty] | )x | 2.5 | x | 1 | = | 2.95 | x | 2.5 | x | 1 | = | 7.375 | m²
R/F (Glass Door & Wall) | ( | 2.5 | [10 empty] | )x | 2.5 | x | 1 | = | 2.5 | x | 2.5 | x | 1 | = | 6.25 | m²
[27 empty] | Gross Glazing Areas | 1209.375 | m²
West Elevations |  | Gross Glazing Area = Total Length of Glazing x Glazing Height x No. of Storeys
1/F-34/F (Window) | ( | 1.65 | + | 1.65 | [8 empty] | )x | 2 | x | 34 | = | 3.3 | x | 2 | x | 34 | = | 224.4 | m²
35/F (Window) | ( | 0.65 | + | 1.65 | [8 empty] | )x | 2 | x | 1 | = | 2.3 | x | 2 | x | 1 | = | 4.6 | m²
36/F (Window) | ( | 0.65 | + | 4.2 | + | 1.75 | [6 empty] | )x | 2 | x | 1 | = | 6.6 | x | 2 | x | 1 | = | 13.2 | m²
[27 empty] | Gross Glazing Areas | 242.2 | m²
South Elevations |  | Gross Glazing Area = Total Length of Glazing x Glazing Height x No. of Storeys
1/F-34/F (Window) | ( | 2.9 | + | 3 | + | 0.95 | + | 1 | + | 3 | + | 3.15 | )x | 2 | x | 34 | = | 14 | x | 2 | x | 34 | = | 952 | m²
1/F-34/F (Balcony) | ( | 2.4 | + | 2.6 | [8 empty] | )x | 2.5 | x | 34 | = | 5 | x | 2.5 | x | 34 | = | 425 | m²
35/F (Window) | ( | 4.4 | + | 3.8 | + | 4.4 | + | 3.75 |  |  |  |  | )x | 2 | x | 1 | = | 16.35 | x | 2 | x | 1 | = | 32.7 | m²
35/F (Balcony) | ( | 3.15 | [10 empty] | )x | 2.5 | x | 1 | = | 3.15 | x | 2.5 | x | 1 | = | 7.875 | m²
36/F (Window) | ( | 4.4 | + | 3.8 | + | 4.4 | + | 3.75 | + | 2.4 |  |  | )x | 2 | x | 1 | = | 18.75 | x | 2 | x | 1 | = | 37.5 | m²
36/F (Balcony) | ( | 3.15 | [10 empty] | )x | 2.5 | x | 1 | = | 3.15 | x | 2.5 | x | 1 | = | 7.875 | m²
R/F (Glass Door & Wall) | ( | 2.6 | [10 empty] | )x | 2.5 | x | 1 | = | 2.6 | x | 2.5 | x | 1 | = | 6.5 | m²
[27 empty] | Gross Glazing Areas | 1469.45 | m²
[27 empty] | Total Gross Glazing Areas | 3166.675 | m²
Deemed to Satisfy RTTVwall
Compliance Check

## East and North (7)
East Elevations | [12 empty] | North Elevations | [15 empty] | Sheet no. | 7
Gross Wall Areas | [9 empty] | = | 1159.6025 | m² | Gross Wall Areas | [14 empty] | = | 2292.0975 | m²
(Opaque Walls + Glazing Areas) (Ao) at |  |  |  | East Elevations | [8 empty] | (Opaque Walls + Glazing Areas) (Ao) at | [5 empty] | North Elevations
Glazing Areas at | East Elevations | [8 empty] | = | 245.65 | m² | Glazing Areas at | North Elevations | [13 empty] | = | 1209.375 | m²
Breakdown of Glazing Areas | [12 empty] | Breakdown of Glazing Areas
Glazing Areas | Unshaded | [5 empty] | ( | E-F1 | ) | = | 245.65 | m² | Glazing Areas | Unshaded | [10 empty] | ( | N-F1 | ) | = | 708.55 | m²
[13 empty] | Glazing Areas | Shaded by Balcony & Built-Fin (Projection on Left) | [10 empty] | ( | N-F2 | ) | = | 188.125 | m²
Glazing Area = Length of Glazing x Glazing Height x No. of Storeys
[13 empty] | 1/F-34/F |  | ( | 2.15 |  |  |  |  | )x | 2.5 | x | 34 | = | 182.75 | m²
[13 empty] | 35/F |  | ( | 2.15 |  |  |  |  | )x | 2.5 | x | 1 | = | 5.375 | m²
[14 empty] | OPF | = | 1.5 | / | 2.5 | = | 0.6 |  |  |  | ECS1 | = | 0.96
[14 empty] | SPF | = | 0.7 | /( | 0.8 | + | 2.15 | )= | 0.23729 |  | ECS2 | = | 0.979
[14 empty] | ECS | = | 0.96 |  | x | 0.979 | [5 empty] | = | 0.93984
[13 empty] | Glazing Areas | Shaded by Balcony & Built-Fin (Projection on Right) | [10 empty] | ( | N-F3 | ) | = | 188.125 | m²
[13 empty] | 1/F-34/F |  | ( | 2.15 |  |  |  |  | )x | 2.5 | x | 34 | = | 182.75 | m²
[13 empty] | 35/F |  | ( | 2.15 |  |  |  |  | )x | 2.5 | x | 1 | = | 5.375 | m²
[14 empty] | OPF | = | 1.5 | / | 2.5 | = | 0.6 |  |  |  | ECS1 | = | 0.96
[14 empty] | SPF | = | 0.7 | /( | 0.7 | + | 2.15 | )= | 0.24561 |  | ECS2 | = | 0.979
[14 empty] | ECS | = | 0.96 |  | x | 0.979 | [5 empty] | = | 0.93984
[13 empty] | Glazing Areas | Shaded by Cover of Balcony | [10 empty] | ( | N-F4 | ) | = | 7.375 | m²
[13 empty] | 36/F |  | ( | 2.95 |  |  |  |  | )x | 2.5 | x | 1 | = | 7.375 | m²
[14 empty] | OPF | = | 1.5 | / | 2.5 | = | 0.6 |  |  |  | ECS | = | 0.96
[13 empty] | Glazing Areas | Shaded by Built-Fin (Projection on Left) | [10 empty] | ( | N-F5 | ) | = | 56 | m²
[13 empty] | 1/F-34/F |  | ( | 0.8 |  |  |  |  | )x | 2 | x | 34 | = | 54.4 | m²
[13 empty] | 35/F |  | ( | 0.8 |  |  |  |  | )x | 2 | x | 1 | = | 1.6 | m²
[14 empty] | SPF | = | 0.7 | / | 0.8 | = | 0.875 |  |  |  | ECS | = | 0.977
[13 empty] | Glazing Areas | Shaded by Built-Fin (Projection on Right) | [10 empty] | ( | N-F6 | ) | = | 49 | m²
[13 empty] | 1/F-34/F |  | ( | 0.7 |  |  |  |  | )x | 2 | x | 34 | = | 47.6 | m²
[13 empty] | 35/F |  | ( | 0.7 |  |  |  |  | )x | 2 | x | 1 | = | 1.4 | m²
[14 empty] | SPF | = | 0.7 | / | 0.7 | = | 1 |  |  |  | ECS | = | 0.977
[13 empty] | Glazing Areas | Shaded by Built-Fin (Projection on Left) | [10 empty] | ( | N-F7 | ) | = | 12.2 | m²
[13 empty] | 36/F |  | ( | 6.1 |  |  |  |  | )x | 2 | x | 1 | = | 12.2 | m²
[14 empty] | SPF | = | 1.5 | / | 6.1 | = | 0.2459 |  |  |  | ECS | = | 0.979
Window to Wall Ratio (WWR) |  | = | 245.65 |  | / | 1159.6025 |  |  |  | = | 0.21184 |  | Window to Wall Ratio (WWR) |  | = | 1209.375 |  |  |  |  | / | 2292.0975 | [5 empty] | = | 0.52763
Deemed to Satisfy RTTVwall
Compliance Check

## West and South (8)
West Elevations | [12 empty] | South Elevations | [15 empty] | Sheet no. | 8
Gross Wall Areas | [9 empty] | = | 1198.2775 | m² | Gross Wall Areas | [14 empty] | = | 2761.4475 | m²
(Opaque Walls + Glazing Areas) (Ao) at |  |  |  | West Elevations | [8 empty] | (Opaque Walls + Glazing Areas) (Ao) at | [5 empty] | South Elevations
Glazing Areas at | West Elevations | [8 empty] | = | 242.2 | m² | Glazing Areas at | South Elevations | [13 empty] | = | 1469.45 | m²
Breakdown of Glazing Areas | [12 empty] | Breakdown of Glazing Areas
Glazing Areas | Unshaded | [5 empty] | ( | W-F1 | ) | = | 242.2 | m² | Glazing Areas | Unshaded | [10 empty] | ( | S-F1 | ) | = | 594.7 | m²
[13 empty] | Glazing Areas | Shaded by Balcony | [10 empty] | ( | S-F2 | ) | = | 440.75 | m²
Glazing Area = Length of Glazing x Glazing Height x No. of Storeys
[13 empty] | 1/F-34/F |  | ( | 2.4 | + | 2.6 |  |  | )x | 2.5 | x | 34 | = | 425 | m²
[13 empty] | 35/F |  | ( | 3.15 |  |  |  |  | )x | 2.5 | x | 1 | = | 7.875 | m²
[13 empty] | 36/F |  | ( | 3.15 |  |  |  |  | )x | 2.5 | x | 1 | = | 7.875 | m²
[14 empty] | OPF | = | 1.5 | / | 2.5 | = | 0.6 |  |  |  | ECS | = | 0.612
[13 empty] | Glazing Areas | Shaded by Vertical Fin (Projection on Left) | [10 empty] | ( | S-F3 | ) | = | 204 | m²
[13 empty] | 1/F-34/F |  | ( | 3 |  |  |  |  | )x | 2 | x | 34 | = | 204 | m²
[14 empty] | SPF | = | 0.75 | /( | 0.75 | + | 3 | )= | 0.2 |  | ECS | = | 0.942
[13 empty] | Glazing Areas | Shaded by Vertical Fin (Projection on Right) | [10 empty] | ( | S-F4 | ) | = | 197.2 | m²
[13 empty] | 1/F-34/F |  | ( | 2.9 |  |  |  |  | )x | 2 | x | 34 | = | 197.2 | m²
[14 empty] | SPF | = | 0.75 | / | 2.9 | = | 0.25862 |  |  |  | ECS | = | 0.931
[13 empty] | Glazing Areas | Shaded by Vertical Fin (Projection on Left) | [10 empty] | ( | S-F5 | ) | = | 15.2 | m²
[13 empty] | 35/F |  | ( | 3.8 |  |  |  |  | )x | 2 | x | 1 | = | 7.6 | m²
[13 empty] | 36/F |  | ( | 3.8 |  |  |  |  | )x | 2 | x | 1 | = | 7.6 | m²
[14 empty] | SPF | = | 0.75 | /( | 0.5 | + | 3.8 | )= | 0.17442 |  | ECS | = | 0.954
[13 empty] | Glazing Areas | Shaded by Vertical Fin (Projection on Right) | [10 empty] | ( | S-F6 | ) | = | 17.6 | m²
[13 empty] | 35/F |  | ( | 4.4 |  |  |  |  | )x | 2 | x | 1 | = | 8.8 | m²
[13 empty] | 36/F |  | ( | 4.4 |  |  |  |  | )x | 2 | x | 1 | = | 8.8 | m²
[14 empty] | SPF | = | 0.75 | / | 4.4 | = | 0.17045 |  |  |  | ECS | = | 0.954
Window to Wall Ratio (WWR) |  | = | 242.2 |  | / | 1198.2775 |  |  |  | = | 0.20212 |  | Window to Wall Ratio (WWR) |  | = | 1469.45 |  |  |  |  | / | 2761.4475 | [5 empty] | = | 0.53213
Deemed to Satisfy RTTVwall
Compliance Check

## Deemed to Satisfy-method1 (9)
Guidelines on Design and Construction Requirements for Energy Efficiency of Residential Buildings 2014 | [15 empty] | Sheet no. | 9
Deemed to Satisfy RTTVwall (Compliance Check Method 1)
BD Ref No. : |  | XXX
Building Address : |  | XXX
Calculation of Absortivity:
Orientation | External Wall Material (Colour/Finish) |  |  | % of wall area | Absorptivity | Average Absorptivity |  | Orientation |  | Dominant External Wall Material more than 60% of the gross wall area |  |  | % of wall area | Average Absorptivity
East | white matt mosaic tiles |  |  | 50% | 0.3 | 0.42 |  | North |  | white matt mosaic tiles |  |  | 65% | 0.3
| light green matt mosaic tiles |  |  | 30% | 0.5
| yellow matt mosaic tiles |  |  | 20% | 0.6
West | white matt mosaic tiles |  |  | 50% | 0.3 | 0.42 |  | South |  | white matt mosaic tiles |  |  | 85% | 0.3
| light green matt mosaic tiles |  |  | 30% | 0.5
| yellow matt mosaic tiles |  |  | 20% | 0.6
Compliance Check for Deemed to Satisfy RTTVwall Criteria:
Facade Orientation Facing | Glazing Type | Gross Wall Area (m²) | Total Glazing Area (m²) | WWR | Average WWR | Average absorptivity | Glazing Area (m²) | Glass Description | VLT Glass (%) | ER Glass (%) | SC Glass | x | ESC Shading Device | = | SC Facade (SC) | Average SC Facade | Deemed to Satisfy Criteria
East | E (E-F1) | 1159.6025 | 245.65 | 0.21184 | 0.21184 | 0.42 | 245.65 | 6mm tinted | 61 | 15 | 0.58 | x | 1 | = | 0.58 | 0.58 | <= 0.76 (WWR<=0.22) ok
North | N (N-F1) | 2292.0975 | 1209.375 | 0.52763 | 0.52763 | 0.3 | 708.55 | 6mm tinted | 61 | 15 | 0.58 | x | 1 | = | 0.58 | 0.56772 | <= 0.59 (WWR<=0.54) ok
| N (N-F2) | [5 empty] | 188.125 |  |  |  | 0.58 | x | 0.93984 | = | 0.54511
| N (N-F3) | [5 empty] | 188.125 |  |  |  | 0.58 | x | 0.93984 | = | 0.54511
| N (N-F4) | [5 empty] | 7.375 |  |  |  | 0.58 | x | 0.96 | = | 0.5568
| N (N-F5) | [5 empty] | 56 |  |  |  | 0.58 | x | 0.977 | = | 0.56666
| N (N-F6) | [5 empty] | 49 |  |  |  | 0.58 | x | 0.977 | = | 0.56666
| N (N-F7) | [5 empty] | 12.2 |  |  |  | 0.58 | x | 0.979 | = | 0.56782
West | W (W-F1) | 1198.2775 | 242.2 | 0.20212 | 0.20212 | 0.42 | 242.2 | 6mm tinted | 61 | 15 | 0.58 | x | 1 | = | 0.58 | 0.58 | <= 0.75 (WWR<=0.20) ok
South | S (S-F1) | 2761.4475 | 1469.45 | 0.53213 | 0.53213 | 0.3 | 594.7 | 6+12+6 single low-e IGU | 56 | 19 | 0.47 | x | 1 | = | 0.47 | 0.40668 | <= 0.44 (WWR<=0.54) ok
| S (S-F2) | [5 empty] | 440.75 |  |  |  | 0.47 | x | 0.612 | = | 0.28764
| S (S-F3) | [5 empty] | 204 |  |  |  | 0.47 | x | 0.942 | = | 0.44274
| S (S-F4) | [5 empty] | 197.2 |  |  |  | 0.47 | x | 0.931 | = | 0.43757
| S (S-F5) | [5 empty] | 15.2 |  |  |  | 0.47 | x | 0.954 | = | 0.44838
| S (S-F6) | [5 empty] | 17.6 |  |  |  | 0.47 | x | 0.954 | = | 0.44838

## Deemed to Satisfy-method2 (10)
Guidelines on Design and Construction Requirements for Energy Efficiency of Residential Buildings 2014 | [17 empty] | Sheet no. | 10
Deemed to Satisfy RTTVwall (Compliance Check Method 2)
BD Ref No. : |  | XXX
Building Address : |  | XXX
Calculation of Absortivity:
Orientation | External Wall Material (Colour/Finish) |  |  | % of wall area | Absorptivity |  | Average Absorptivity |  | Orientation | Dominant External Wall Material more than 60% of the gross wall area |  |  | % of wall area |  | Absorptivity
East | white matt mosaic tiles |  |  | 50% | 0.3 |  | 0.42 |  | North | white matt mosaic tiles |  |  | 65% |  | 0.3
| light green matt mosaic tiles |  |  | 30% | 0.5
| yellow matt mosaic tiles |  |  | 20% | 0.6
West | white matt mosaic tiles |  |  | 50% | 0.3 |  | 0.42 |  | South | white matt mosaic tiles |  |  | 85% |  | 0.3
| light green matt mosaic tiles |  |  | 30% | 0.5
| yellow matt mosaic tiles |  |  | 20% | 0.6
Compliance Check for Deemed to Satisfy RTTVwall Criteria:
Category | Facade Orientation Facing | Glazing Type | Gross Wall Area (m²) | Total Glazing Area (m²) | WWR | Average WWR | Absorptivity | Average Absorptivity | Glazing Area (m²) | Glass Description | VLT Glass (%) | ER Glass (%) | SC Glass | x | ESC Shading Device | = | SC Facade (SC) | Average SC Facade | Deemed to Satisfy Criteria
NNE to NNW (Category A) | East | E (E-F1) | 1159.6025 | 245.65 | 0.21184 | 0.38234 | 0.42 | 0.37097 | 245.65 | 6mm tinted | 61 | 15 | 0.58 | x | 1 | = | 0.58 | 0.44988 | <= 0.56 (WWR<=0.38) ok
| South | S (S-F1) | 2761.4475 | 1469.45 | 0.53213 |  | 0.3 |  | 594.7 | 6+12+6 single low-e IGU | 56 | 19 | 0.47 | x | 1 | = | 0.47
|  | S (S-F2) | [6 empty] | 440.75 |  |  |  | 0.47 | x | 0.612 | = | 0.28764
|  | S (S-F3) | [6 empty] | 204 |  |  |  | 0.47 | x | 0.942 | = | 0.44274
|  | S (S-F4) | [6 empty] | 197.2 |  |  |  | 0.47 | x | 0.931 | = | 0.43757
|  | S (S-F5) | [6 empty] | 15.2 |  |  |  | 0.47 | x | 0.954 | = | 0.44838
|  | S (S-F6) | [6 empty] | 17.6 |  |  |  | 0.47 | x | 0.954 | = | 0.44838
| West | W (W-F1) | 1198.2775 | 242.2 | 0.20212 |  | 0.42 |  | 242.2 | 6mm tinted | 61 | 15 | 0.58 | x | 1 | = | 0.58
NNW to NNE (Category B) | North | N (N-F1) | 2292.0975 | 1209.375 | 0.52763 | 0.52763 | 0.3 | 0.3 | 708.55 | 6mm tinted | 61 | 15 | 0.58 | x | 1 | = | 0.58 | 0.56772 | <= 0.59 (WWR<=0.54) ok
|  | N (N-F2) | [6 empty] | 188.125 |  |  |  | 0.58 | x | 0.93984 | = | 0.54511
|  | N (N-F3) | [6 empty] | 188.125 |  |  |  | 0.58 | x | 0.93984 | = | 0.54511
|  | N (N-F4) | [6 empty] | 7.375 |  |  |  | 0.58 | x | 0.96 | = | 0.5568
|  | N (N-F5) | [6 empty] | 56 |  |  |  | 0.58 | x | 0.977 | = | 0.56666
|  | N (N-F6) | [6 empty] | 49 |  |  |  | 0.58 | x | 0.977 | = | 0.56666
|  | N (N-F7) | [6 empty] | 12.2 |  |  |  | 0.58 | x | 0.979 | = | 0.56782